## PCB Specification
Your PCB Specification
PCB Quantity
Layer | 2layer
PCB Thickness | 1.6mm
Dimensions | 152mm*207mm
Castellated Hole | No
PCB Color | Blue
Surface Finish | HASL Lead Free
Copper Weight | 1oz
Text Color | White
Different Design | 2

## BOM
# | Reference | QTY | Value | Package | Manufacturer Part number | Description | SMD | THT | Original | Elecrow PN
1 | C1 C2 C3 C4 C5 C6 C7 C8 | 8 | 10uF | D_0805_2012Metric | CL21A106KAYNNNE | Unpolarized capacitor, small symbol | 16 |  | N | 302010158
2 | D23 D24 | 2 | B5819W | D_SOD-123 | B5819W SL | Schottky diode, small symbol | 4 |  | N | 304020034
3 | D1 D2 D3 D4 D5 D6 D7 D8 D9 D10 D11 D19 D20 D21 D22 D29 D30 D31 D32 D33 D34 D35 | 22 | BAV70_Small | SOT-23 | BAV70 | Dual 100V 215mA high-speed switching diodes, common cathode, SOT-23 | 66 |  | N
4 | D18 D25 | 2 | BLUE | LED_0805_2012Metric | 17-21/BHC-AP1Q2/3T | Light emitting diode, small symbol | 4 |  | N
5 | D26 D27 D28 D42 D43 D44 | 6 | GREEN | LED_0805_2012Metric | MHT170UGCT | Light emitting diode, small symbol | 12 |  | N
6 | F1 F2 | 2 | 750mA | Fuse_1206_3216Metric | CC12H750MA-TR | Fuse | 4 |  | N
7 | J4 J10 | 2 | USB C - USB2.0 | USB_C_Receptacle_XKB_U262-16XN-4BVC11 | 918-418K2023S40001 | USB 2.0-only Type-C Receptacle connector | 24 |  | N
8 | Q1 Q2 Q3 Q4 | 4 | AO3401A | SOT-23 | AO3401A | -4.0A Id, -30V Vds, P-Channel MOSFET, SOT-23 | 12 |  | Y
9 | R3 R8 R11 R12 R13 R18 R19 R20 | 8 | 1k | R_0805_2012Metric | 0805W8F1001T5E | Resistor, small symbol | 16 |  | N | 301012189
10 | R9 R10 R23 R24 | 4 | 5.1k | R_0805_2012Metric | 0805W8F5101T5E | Resistor, small symbol | 8 |  | N | 301012180
11 | R5 R14 | 2 | 10k | R_0805_2012Metric | 0805W8F1002T5E | Resistor, small symbol | 4 |  | N | 301012152
12 | R1 R4 R15 R16 | 4 | 100k | R_0805_2012Metric | 0805W8F1003T5E | Resistor, small symbol | 8 |  | N | 301012150
13 | R6 R21 | 2 | 806k | R_0805_2012Metric | 0805W8F8063T5E | Resistor, small symbol | 4 |  | N
14 | R2 R7 R17 R22 | 4 | 2M | R_0805_2012Metric | 0805W8F2004T5E | Resistor, small symbol | 8 |  | N
15 | SW51 SW53 | 2 | RESET | SW_SPST_EVQPUC02K | EVQPUC02K | Push button switch, generic, two pins | 8 |  | Y
16 | SW50 SW52 | 2 | SW_SPST | SW_SPDT_PCM12 | PCM12SMTR | Momentary Switch, single pole double throw | 14 |  | Y
17 | U4 U7 | 2 | SRV05-4 | SOT-23-6 | SRV05-4-P-T7 | ESD Protection Diodes with Low Clamping Voltage, SOT-23-6 | 12 |  | N
18 | U2 U5 | 2 | TP4056 | SOIC-8-1EP_3.9x4.9mm_P1.27mm_EP2.29x3mm_ThermalVias | TP4056-42-ESOP8 | Standalone Linear Li-lon Battery Charger with Thermal Protection | 18 |  | Y
19 | U1 U6 | 2 | XC6220 | SOT-23-5 | XC6220B331MR-G | 600mA low dropout linear regulator, with enable pin, 3.8V-6V input voltage range, 3.3V fixed positive output, SOT-23-5 | 10 |  | Y
20 | U3 U8 | 2 | nRF52840_holyiot_18010 | nRF52840_holyiot_18010 | YJ-18010-nRF52840 |  | 110 |  | Y
[6 empty] | Total: | 362 | 0

## Position File
Designator | Footprint | Center X | Center Y | Layer | Rotation
C1 | D_0805_2012Metric | 261.9827 | -170.8444 | top | 180
C2 | D_0805_2012Metric | 267.5919 | -170.8444 | top | 180
C3 | D_0805_2012Metric | 256.3736 | -170.8444 | top | 180
C4 | D_0805_2012Metric | 250.7644 | -170.8444 | top | 180
C5 | D_0805_2012Metric | 267.61 | -112.96 | top | 180
C6 | D_0805_2012Metric | 262 | -112.96 | top | 180
C7 | D_0805_2012Metric | 256.4 | -112.96 | top | 180
C8 | D_0805_2012Metric | 250.79 | -112.96 | top | 180
D1 | SOT-23 | 250.7869 | -200.5128 | top | 180
D2 | SOT-23 | 250.7869 | -206.2278 | top | 180
D3 | SOT-23 | 256.3961 | -211.9428 | top | 180
D4 | SOT-23 | 256.3961 | -200.5128 | top | 180
D5 | SOT-23 | 256.3961 | -206.2278 | top | 180
D6 | SOT-23 | 262.0052 | -211.9428 | top | 180
D7 | SOT-23 | 262.0052 | -200.5128 | top | 180
D8 | SOT-23 | 262.0052 | -206.2278 | top | 180
D9 | SOT-23 | 267.6144 | -211.9428 | top | 180
D10 | SOT-23 | 267.6144 | -200.5128 | top | 180
D11 | SOT-23 | 267.6144 | -206.2278 | top | 180
D18 | LED_0805_2012Metric | 267.6 | -106.64 | top | 180
D19 | SOT-23 | 267.61 | -71.86 | top | 180
D20 | SOT-23 | 262 | -71.86 | top | 180
D21 | SOT-23 | 267.61 | -83.29 | top | 180
D22 | SOT-23 | 262 | -83.29 | top | 180
D23 | D_SOD-123 | 262.0052 | -158.2199 | top | 180
D24 | D_SOD-123 | 262 | -125.58 | top | 180
D25 | LED_0805_2012Metric | 267.5919 | -177.1567 | top | 180
D26 | LED_0805_2012Metric | 261.9827 | -177.1567 | top | 180
D27 | LED_0805_2012Metric | 256.3736 | -177.1567 | top | 180
D28 | LED_0805_2012Metric | 250.7644 | -177.1567 | top | 180
D29 | SOT-23 | 256.39 | -83.29 | top | 180
D30 | SOT-23 | 262 | -77.57 | top | 180
D31 | SOT-23 | 267.61 | -77.57 | top | 180
D32 | SOT-23 | 256.39 | -77.57 | top | 180
D33 | SOT-23 | 256.39 | -71.86 | top | 180
D34 | SOT-23 | 250.79 | -77.57 | top | 180
D35 | SOT-23 | 250.79 | -83.29 | top | 180
D42 | LED_0805_2012Metric | 261.98 | -106.64 | top | 180
D43 | LED_0805_2012Metric | 256.37 | -106.64 | top | 180
D44 | LED_0805_2012Metric | 250.76 | -106.64 | top | 180
F1 | Fuse_1206_3216Metric | 256.3961 | -158.2199 | top | 180
F2 | Fuse_1206_3216Metric | 256.4 | -125.58 | top | 180
J4 | USB_C_Receptacle_XKB_U262-16XN-4BVC11 | 253.6444 | -150.6728 | top | 0
J10 | USB_C_Receptacle_XKB_U262-16XN-4BVC11 | 253.6444 | -133.1272 | top | 180
Q1 | SOT-23 | 256.3961 | -166.1102 | top | 180
Q2 | SOT-23 | 250.7869 | -211.9428 | top | 180
Q3 | SOT-23 | 256.4 | -117.69 | top | 180
Q4 | SOT-23 | 250.79 | -71.86 | top | 180
R1 | R_0805_2012Metric | 250.7869 | -161.3408 | top | 180
R2 | R_0805_2012Metric | 262.0052 | -216.8344 | top | 0
R3 | R_0805_2012Metric | 267.6144 | -174.0006 | top | 180
R4 | R_0805_2012Metric | 256.3961 | -161.3408 | top | 180
R5 | R_0805_2012Metric | 262.0052 | -161.3408 | top | 180
R6 | R_0805_2012Metric | 267.6144 | -161.3408 | top | 0
R7 | R_0805_2012Metric | 267.6144 | -158.2199 | top | 0
R8 | R_0805_2012Metric | 262.0052 | -174.0006 | top | 180
R9 | R_0805_2012Metric | 262.0052 | -153.5462 | top | 180
R10 | R_0805_2012Metric | 262.0052 | -155.5496 | top | 180
R11 | R_0805_2012Metric | 256.3961 | -174.0006 | top | 180
R12 | R_0805_2012Metric | 250.7869 | -174.0006 | top | 180
R13 | R_0805_2012Metric | 267.58 | -109.8 | top | 180
R14 | R_0805_2012Metric | 267.61 | -122.46 | top | 180
R15 | R_0805_2012Metric | 256.4 | -122.46 | top | 180
R16 | R_0805_2012Metric | 250.79 | -122.46 | top | 180
R17 | R_0805_2012Metric | 262 | -66.97 | top | 180
R18 | R_0805_2012Metric | 261.96 | -109.8 | top | 180
R19 | R_0805_2012Metric | 256.35 | -109.8 | top | 180
R20 | R_0805_2012Metric | 250.74 | -109.8 | top | 180
R21 | R_0805_2012Metric | 261.98 | -122.46 | top | 0
R22 | R_0805_2012Metric | 267.61 | -125.58 | top | 0
R23 | R_0805_2012Metric | 262.001 | -130.2512 | top | 180
R24 | R_0805_2012Metric | 262 | -128.25 | top | 180
SW50 | SW_SPDT_PCM12 | 240.9444 | -148.176 | top | 180
SW51 | SW_SPST_EVQPUC02K | 229.7176 | -148.328 | top | 270
SW52 | SW_SPDT_PCM12 | 240.9444 | -135.636 | top | 0
SW53 | SW_SPST_EVQPUC02K | 229.7176 | -135.39 | top | 90
U1 | SOT-23-5 | 250.7869 | -166.1102 | top | 180
U2 | SOIC-8-1EP_3.9x4.9mm_P1.27mm_EP2.29x3mm_ThermalVias | 264.4394 | -166.1102 | top | 270
U3 | nRF52840_holyiot_18010 | 262.7884 | -188.5468 | top | -90
U4 | SOT-23-6 | 250.7869 | -158.2199 | top | 180
U5 | SOIC-8-1EP_3.9x4.9mm_P1.27mm_EP2.29x3mm_ThermalVias | 264.44 | -117.69 | top | 270
U6 | SOT-23-5 | 250.78 | -117.69 | top | 180
U7 | SOT-23-6 | 250.79 | -125.58 | top | 180
U8 | nRF52840_holyiot_18010 | 262.79 | -95.25 | top | -90